## ZF2(2000W)
TO: |  | Jiangsu Hi-tech GoldenLion Vehicle Industry Co., LTD
| TO：_________ |  | Model No.：ZF2(2000W)
FROM: GoldenLion
|  | Model No. | ZF2
| 1 | Dimension (L×W×H) | 1780×700×1055(mm)
| 2 | Brake system (front/rear) | F&R disc brakes
| 3 | Max Speed (km/h) | 45km/h
| 4 | Range per charge (km) | 60-65KM(60V26AH)
| 5 | Total weight (kg) | 62kgs(without battery)
| 6 | Loading Weight | 150KGS
| 7 | Motor rating power (W) | 2000W
| 8 | Battery type | 60v26AH Lithium battery
| 9 | Recharge cycles (times) | 800 times
| 10 | Input voltage | 110V/220V 50-60Hz
| 11 | Charger | 60V6A
| 12 | Charger time | 4-5hours
| 13 | Tyre size | F&R:90/90-10
| 14 | Controller | 60V45A
| 15 | Climbing slope | 20°
| 16 | Packing size | 1.78*0.52*1.15M
| 17 | QTY | 28pcs/20FT 58pcs/40HQ
| TO：_________ |  | Model No.：ZF2(2000W)
FROM: Aileen aileen@jinshichina.cn
|  | Model No. | ZF2
| 1 | Dimension (L×W×H) | 1780×700×1055(mm)
| 2 | Brake system (front/rear) | F&R disc brakes
| 3 | Max Speed (km/h) | 45km/h
| 4 | Range per charge (km) | 45-50KM/h (60V20AH)
| 5 | Total weight (kg) | 62kgs(without battery)
| 6 | Loading Weight | 150KGS
| 7 | Motor rating power (W) | 2000W
| 8 | Battery type | 2*60V20AH Lithium battery
| 9 | Recharge cycles (times) | 800 times
| 10 | Input voltage | 110V/220V 50-60Hz
| 11 | Charger | 60V4A
| 12 | Charger time | 4-5hours
| 13 | Tyre size | F&R:90/90-10
| 14 | Controller | 60V45A
| 15 | Climbing slope | 20°
| 16 | Packing size | 1.78*0.52*1.15M
| 17 | QTY | 28pcs/20FT 58pcs/40HQ
EEC L1e-B
EEC L1e-B

## ZF2-S(2000W)
TO：_________ |  | Model No.：ZF2-S(2000W)
FROM: GoldenLion
| Model No. | ZF2-S
1 | Dimension (L×W×H) | 1780×700×1055(mm)
2 | Brake system (front/rear) | F&R disc brakes
3 | Max Speed (km/h) | 45km/h
4 | Range per charge (km) | 60-65KM(60V26AH)
5 | Total weight (kg) | 62kgs(without battery)
6 | Loading Weight | 150KGS
7 | Motor rating power (W) | 2000W
8 | Battery type | 60v26AH Lithium battery （485 Communication）
9 | Recharge cycles (times) | 800 times
10 | Input voltage | 110V/220V 50-60Hz
11 | Charger | 60V6A
12 | Charger time | 4-5hours
13 | Tyre size | F&R:90/90-10
14 | Controller | 60V55A
15 | Climbing slope | 20°
16 | Packing size | 1.78*0.52*1.15M
17 | QTY | 28pcs/20FT 58pcs/40HQ
EEC L1e-B