## JS2B
TO: |  | Jiangsu Hi-tech GoldenLion Vehicle Industry Co., LTD
| TO：_________ |  | Model No.：JS2B(3000W)
FROM: GoldenLion
|  | Model No. | JS2B
| 1 | Dimension (L×W×H) | 1902×680×1140(mm)
| 2 | Brake system (front/rear) | F&R disc brakes
| 3 | Max Speed (km/h) | 45km/h
| 4 | Range per charge (km) | 90-100KM(40AH)
| 5 | Total weight (kg) | 84kgs(without battery)
| 6 | Loading Weight | 150KGS
| 7 | Motor rating power (W) | 3000W
| 8 | Battery type | 72V40AH Lithium battery
| 9 | Recharge cycles (times) | 800 times
| 10 | Input voltage | 110V/220V 50-60Hz
| 11 | Charger | 72V8A
| 12 | Charger time | 5-6hours
| 13 | Tyre size | F&R:120/70-12
| 14 | Controller | 72V55A
| 15 | Climbing slope | 25°
| 16 | Packing size | 1.90*0.58*1.25M（Full assembly)
| 17 | QTY | 24pcs/20FT 48pcs/40HQ
EEC L1e-B
Optional
Tail box

## JS2A
TO：_________ |  | Model No.：JS2A(4000W)
FROM: GoldenLion
| Model No. | JS2A
1 | Dimension (L×W×H) | 1902×680×1140(mm)
2 | Brake system (front/rear) | F&R disc brakes
3 | Max Speed (km/h) | 75km/h
4 | Range per charge (km) | 60-70km
5 | Total weight (kg) | 84kgs(without battery)
6 | Loading Weight | 150KGS
7 | Motor rating power (W) | 4000W
8 | Battery type | 72V40AH Lithium battery
9 | Recharge cycles (times) | 800 times
10 | Input voltage | 110V/220V 50-60Hz
11 | Charger | 72V8A
12 | Charger time | 5-6 hours
13 | Tyre size | F&R:120/70-12
14 | Controller | 72V70A
15 | Climbing slope | 25°
16 | Packing size | 1.90*0.58*1.25M（Full assembly)
17 | QTY | 24pcs/20FT 48pcs/40HQ
EEC L3e

## JS2A-145
TO：_________ |  | Model No.：JS2A-145(4500W)
FROM: GoldenLion
| Model No. | JS2A
1 | Dimension (L×W×H) | 1902×680×1140(mm)
2 | Brake system (front/rear) | F&R disc brakes
3 | Max Speed (km/h) | 85km/h
4 | Range per charge (km) | 60-70km
5 | Total weight (kg) | 84kgs(without battery)
6 | Loading Weight | 150KGS
7 | Motor rating power (W) | 4500W
8 | Battery type | 72V52AH Lithium battery
9 | Recharge cycles (times) | 1000 times
10 | Input voltage | 110V/220V 50-60Hz
11 | Charger | 72V10A
12 | Charger time | 5-6 hours
13 | Tyre size | F&R:120/70-12
14 | Controller | 72V80A
15 | Climbing slope | 25°
16 | Packing size | 1.90*0.58*1.25M（Full assembly)
17 | QTY | 24pcs/20FT 48pcs/40HQ
EEC L3e

## JS2A-15
TO：_________ |  | Model No.：JS2A-15(5000W)
FROM: GoldenLion
| Model No. | JS2A-15
1 | Dimension (L×W×H) | 1902×680×1140(mm)
2 | Brake system (front/rear) | F&R disc brakes
3 | Max Speed (km/h) | 90km/h
4 | Range per charge (km) | 60-70km
5 | Total weight (kg) | 84kgs(without battery)
6 | Loading Weight | 150KGS
7 | Motor rating power (W) | 5000W
8 | Battery type | 72V52AHLithium battery
9 | Recharge cycles (times) | 800 times
10 | Input voltage | 110V/220V 50-60Hz
11 | Charger | 72V10A
12 | Charger time | 5-6hours
13 | Tyre size | F&R:120/70-12
14 | Controller | 72V100A
15 | Climbing slope | 25°
16 | Packing size | 1.90*0.58*1.25M（Full assembly)
17 | QTY | 24pcs/20FT 48pcs/40HQ
EEC L3e